## Sheet3
ID | Turbine | Cooling | Type | Threshold | Threshold Notes | Vulnerability | Vulnerability Notes | Sources | Notes
1 | Steam | Recirculating | Drought | 0 | Standardised Precipitation-Evapotransporation Index (unitless) | 0 | % inoperable capacity | Byers, E.A., G. Coxon, J. Freer, and J.W. Hall. 2020. “Drought and Climate Change Impacts on Cooling Water Shortages and Electricity Prices in Great Britain.” Nature Communications 11 (1). Nature Publishing Group:2239. doi:10.1038/s41467-020-16012-2. | no regulatory limits applied for the water temperature assessor
2 | Steam | Recirculating | Drought | -2 | Standardised Precipitation-Evapotransporation Index (unitless) | 0 | % inoperable capacity | Scanlon, B.R., I. Duncan, and R.C. Reedy. 2013. “Drought and the Water–Energy Nexus in Texas.” Environmental Research Letters 8 (4). IOP Publishing:045033.
3 | Steam | Recirculating | Drought | -2.5 | Standardised Precipitation-Evapotransporation Index (unitless) | 0.1 | % inoperable capacity
4 | Steam | Recirculating | Drought | -3 | Standardised Precipitation-Evapotransporation Index (unitless) | 0.2 | % inoperable capacity
5 | Steam | Recirculating | Drought | -3.6 | Standardised Precipitation-Evapotransporation Index (unitless) | 1 | % inoperable capacity
6 | Steam | Once-through | Drought | 0 | Standardised Precipitation-Evapotransporation Index (unitless) | 0 | % inoperable capacity | Henry, C.L., and L.F. Pratson. 2019. “Differentiating the Effects of Climate Change-Induced Temperature and Streamflow Changes on the Vulnerability of Once-Through Thermoelectric Power Plants.” Environmental Science & Technology 53 (7). American Chemical Society:3969–76. doi:10.1021/acs.est.8b05718.
7 | Steam | Once-through | Drought | -2 | Standardised Precipitation-Evapotransporation Index (unitless) | 0 | % inoperable capacity | Yan, Y.E., V.C. Tidwell, C.W. King, and M.A. Cook. 2013. “Impact of Future Climate Variability on ERCOT Thermoelectric Power Generation.” Argonne National Lab.(ANL), Argonne, IL (United States).
8 | Steam | Once-through | Drought | -2.5 | Standardised Precipitation-Evapotransporation Index (unitless) | 0.1 | % inoperable capacity
9 | Steam | Once-through | Drought | -3 | Standardised Precipitation-Evapotransporation Index (unitless) | 0.2 | % inoperable capacity
10 | Steam | Once-through | Drought | -3.6 | Standardised Precipitation-Evapotransporation Index (unitless) | 1 | % inoperable capacity
11 | Steam | Wet | Flood | 0 | Flood water depth (meters) | 0 | days of disruption | Nuclear: Routamo, T. 2011. “European Stress Tests for Nuclear Power Plants.” Radiation and Nuclear Safety Authority. Citeseer. | Note: Insurance typically cover flood damage.
12 | Steam | Wet | Flood | 0.1 | Flood water depth (meters) | 1 | days of disruption | Various city design (by return period): OECD. 2014. “Seine Basin, Île-de-France, 2014: Resilience to Major Floods.” Paris: OECD. https://doi.org/10.1787/9789264208728-en
13 | Steam | Wet | Flood | 0.2 | Flood water depth (meters) | 2 | days of disruption | Germany power plant design (by return period): Schulz, J. 2011. “GIS-Based Flood Risk Management for Thermal Power Plants in Germany.” In The Economic, Social and Political Elements of Climate Change, edited by W. Leal Filho, 301–9. Climate Change Management. Berlin, Heidelberg: Springer. doi:10.1007/978-3-642-14776-0_19.
14 | Steam | Wet | Flood | 0.3 | Flood water depth (meters) | 7 | days of disruption
15 | Steam | Wet | Flood | 0.4 | Flood water depth (meters) | 14 | days of disruption | Comment: Couldn't find design related to water depth except for nuclear power. Suggest change to return period. Not sure if we can the duration of the flood so that we can use magnitude (return period) and duration (days/months) to design threshold.
16 | Steam | Wet | Flood | 0.5 | Flood water depth (meters) | 30 | days of disruption
17 | Steam | Wet | Flood | 0.6 | Flood water depth (meters) | 60 | days of disruption
18 | Steam | Wet | Flood | 0.7 | Flood water depth (meters) | 180 | days of disruption
19 | Steam | Wet | Flood | 1 | Flood water depth (meters) | 365 | days of disruption
20 | Steam | Wet | Air temperature | 0 | Degrees above the most desirable air temperature (Celsius) | 0 | % inoperable capacity | De Sa, A., and S. Al Zubaidy. 2011. “Gas Turbine Performance at Varying Ambient Temperature.” Applied Thermal Engineering 31 (14):2735–39. doi:10.1016/j.applthermaleng.2011.04.045
21 | Steam | Wet | Air temperature | 10 | Degrees above the most desirable air temperature (Celsius) | 0 | % inoperable capacity | Şen, G., M. Nil, H. Mamur, H. Doğan, M. Karamolla, M. Karaçor, F. Kuyucuoğlu, N. Yörükeren, and M.R.A. Bhuiyan. 2018. “The Effect of Ambient Temperature on Electric Power Generation in Natural Gas Combined Cycle Power Plant—A Case Study.” Energy Reports 4 (November):682–90. doi:10.1016/j.egyr.2018.10.009.
22 | Steam | Wet | Air temperature | 20 | Degrees above the most desirable air temperature (Celsius) | 0 | % inoperable capacity | Comments: CCGT steam turbine efficiency loss follows the gas turbine regardless of cooling tech. Couldn't find data on coal plant.
23 | Steam | Wet | Air temperature | 30 | Degrees above the most desirable air temperature (Celsius) | 0 | % inoperable capacity
24 | Steam | Wet | Air temperature | 40 | Degrees above the most desirable air temperature (Celsius) | 0 | % inoperable capacity
25 | Steam | Wet | Air temperature | 50 | Degrees above the most desirable air temperature (Celsius) | 0 | % inoperable capacity
26 | Steam | Once-through | Water temperature | 0 | Degree above desirable temperature (Celsius) | 0 | % inoperable capacity | https://doi.org/10.2172/969508
27 | Steam | Once-through | Water temperature | 1 | Degree above desirable temperature (Celsius) | 0.0034086 | % inoperable capacity
28 | Steam | Once-through | Water temperature | 2 | Degree above desirable temperature (Celsius) | 0.0085215 | % inoperable capacity
29 | Steam | Once-through | Water temperature | 3 | Degree above desirable temperature (Celsius) | 0.017043 | % inoperable capacity
30 | Steam | Once-through | Water temperature | 4 | Degree above desirable temperature (Celsius) | 0.027269 | % inoperable capacity
31 | Steam | Once-through | Water temperature | 5 | Degree above desirable temperature (Celsius) | 0.040903 | % inoperable capacity
32 | Steam | Once-through | Water temperature | 6 | Degree above desirable temperature (Celsius) | 0.061355 | % inoperable capacity
33 | Steam | Once-through | Water temperature | 7 | Degree above desirable temperature (Celsius) | 0.088624 | % inoperable capacity
34 | Steam | Once-through | Water temperature | 8 | Degree above desirable temperature (Celsius) | 0.1176 | % inoperable capacity
35 | Steam | Once-through | Water temperature | 9 | Degree above desirable temperature (Celsius) | 0.1568 | % inoperable capacity
36 | Steam | Once-through | Water temperature | 10 | Degree above desirable temperature (Celsius) | 0.20452 | % inoperable capacity
37 | Steam | Once-through | Water temperature | 11 | Degree above desirable temperature (Celsius) | 0.25735 | % inoperable capacity
38 | Steam | Once-through | Water temperature | 12 | Degree above desirable temperature (Celsius) | 0.32723 | % inoperable capacity
39 | Steam | Once-through | Water temperature | 13 | Degree above desirable temperature (Celsius) | 0.41074 | % inoperable capacity
40 | Steam | Once-through | Water temperature | 14 | Degree above desirable temperature (Celsius) | 0.50788 | % inoperable capacity
41 | Steam | Once-through | Water temperature | 15 | Degree above desirable temperature (Celsius) | 0.62889 | % inoperable capacity
42 | Steam | Once-through | Water temperature | 16 | Degree above desirable temperature (Celsius) | 0.77546 | % inoperable capacity
43 | Steam | Once-through | Water temperature | 17 | Degree above desirable temperature (Celsius) | 1 | % inoperable capacity
44 | Steam | Recirculating | Water temperature | 0 | Degree above desirable temperature (Celsius) | 0 | % inoperable capacity | https://doi.org/10.2172/969508
45 | Steam | Recirculating | Water temperature | 1 | Degree above desirable temperature (Celsius) | 0.0034086 | % inoperable capacity
46 | Steam | Recirculating | Water temperature | 2 | Degree above desirable temperature (Celsius) | 0.0085215 | % inoperable capacity
47 | Steam | Recirculating | Water temperature | 3 | Degree above desirable temperature (Celsius) | 0.017043 | % inoperable capacity
48 | Steam | Recirculating | Water temperature | 4 | Degree above desirable temperature (Celsius) | 0.027269 | % inoperable capacity
49 | Steam | Recirculating | Water temperature | 5 | Degree above desirable temperature (Celsius) | 0.040903 | % inoperable capacity
50 | Steam | Recirculating | Water temperature | 6 | Degree above desirable temperature (Celsius) | 0.061355 | % inoperable capacity
51 | Steam | Recirculating | Water temperature | 7 | Degree above desirable temperature (Celsius) | 0.088624 | % inoperable capacity
52 | Steam | Recirculating | Water temperature | 8 | Degree above desirable temperature (Celsius) | 0.1176 | % inoperable capacity
53 | Steam | Recirculating | Water temperature | 9 | Degree above desirable temperature (Celsius) | 0.1568 | % inoperable capacity
54 | Steam | Recirculating | Water temperature | 10 | Degree above desirable temperature (Celsius) | 0.20452 | % inoperable capacity
55 | Steam | Recirculating | Water temperature | 11 | Degree above desirable temperature (Celsius) | 0.25735 | % inoperable capacity
56 | Steam | Recirculating | Water temperature | 12 | Degree above desirable temperature (Celsius) | 0.32723 | % inoperable capacity
57 | Steam | Recirculating | Water temperature | 13 | Degree above desirable temperature (Celsius) | 0.41074 | % inoperable capacity
58 | Steam | Recirculating | Water temperature | 14 | Degree above desirable temperature (Celsius) | 0.50788 | % inoperable capacity
59 | Steam | Recirculating | Water temperature | 15 | Degree above desirable temperature (Celsius) | 0.62889 | % inoperable capacity
60 | Steam | Recirculating | Water temperature | 16 | Degree above desirable temperature (Celsius) | 0.77546 | % inoperable capacity
61 | Steam | Recirculating | Water temperature | 17 | Degree above desirable temperature (Celsius) | 1 | % inoperable capacity
62 | Gas | Not Applicable | Drought | 0 | Standardised Precipitation-Evapotransporation Index (unitless) | 0 | % inoperable capacity
63 | Gas | Not Applicable | Drought | -1 | Standardised Precipitation-Evapotransporation Index (unitless) | 0 | % inoperable capacity
64 | Gas | Not Applicable | Drought | -1.5 | Standardised Precipitation-Evapotransporation Index (unitless) | 0 | % inoperable capacity
65 | Gas | Not Applicable | Drought | -2 | Standardised Precipitation-Evapotransporation Index (unitless) | 0 | % inoperable capacity
66 | Gas | Not Applicable | Drought | -2.5 | Standardised Precipitation-Evapotransporation Index (unitless) | 0 | % inoperable capacity
67 | Gas | Not Applicable | Drought | -3 | Standardised Precipitation-Evapotransporation Index (unitless) | 0 | % inoperable capacity
68 | Gas | Not Applicable | Flood | 0 | Flood water depth (meters) | 0 | days of disruption | Comment: similar to the comment above on flood
69 | Gas | Not Applicable | Flood | 0.1 | Flood water depth (meters) | 1 | days of disruption
70 | Gas | Not Applicable | Flood | 0.2 | Flood water depth (meters) | 2 | days of disruption
71 | Gas | Not Applicable | Flood | 0.3 | Flood water depth (meters) | 7 | days of disruption
72 | Gas | Not Applicable | Flood | 0.4 | Flood water depth (meters) | 14 | days of disruption
73 | Gas | Not Applicable | Flood | 0.5 | Flood water depth (meters) | 30 | days of disruption
74 | Gas | Not Applicable | Flood | 0.6 | Flood water depth (meters) | 60 | days of disruption
75 | Gas | Not Applicable | Flood | 0.7 | Flood water depth (meters) | 180 | days of disruption
76 | Gas | Not Applicable | Flood | 1 | Flood water depth (meters) | 365 | days of disruption
77 | Gas | Not Applicable | Air temperature | 0 | Degrees above the most desirable air temperature (Celsius) | 0 | % inoperable capacity | De Sa, A., and S. Al Zubaidy. 2011. “Gas Turbine Performance at Varying Ambient Temperature.” Applied Thermal Engineering 31 (14):2735–39. doi:10.1016/j.applthermaleng.2011.04.045
78 | Gas | Not Applicable | Air temperature | 10 | Degrees above the most desirable air temperature (Celsius) | 0.1 | % inoperable capacity | Note: reduction related to the amount of oxygen in the air. Air density decrease as temperature increase.
79 | Gas | Not Applicable | Air temperature | 20 | Degrees above the most desirable air temperature (Celsius) | 0.25 | % inoperable capacity
80 | Gas | Not Applicable | Air temperature | 30 | Degrees above the most desirable air temperature (Celsius) | 0.5 | % inoperable capacity
81 | Gas | Not Applicable | Air temperature | 40 | Degrees above the most desirable air temperature (Celsius) | 0.8 | % inoperable capacity
82 | Gas | Not Applicable | Air temperature | 50 | Degrees above the most desirable air temperature (Celsius) | 1 | % inoperable capacity
83 | Gas | Not Applicable | Water temperature | 0 | Degrees above the most desirable water temperature (Celsius) | 0 | % inoperable capacity
84 | Gas | Not Applicable | Water temperature | 5 | Degrees above the most desirable water temperature (Celsius) | 0 | % inoperable capacity
85 | Gas | Not Applicable | Water temperature | 10 | Degrees above the most desirable water temperature (Celsius) | 0 | % inoperable capacity
86 | Gas | Not Applicable | Water temperature | 15 | Degrees above the most desirable water temperature (Celsius) | 0 | % inoperable capacity
87 | Gas | Not Applicable | Water temperature | 20 | Degrees above the most desirable water temperature (Celsius) | 0 | % inoperable capacity
88 | Gas | Not Applicable | Water temperature | 25 | Degrees above the most desirable water temperature (Celsius) | 0 | % inoperable capacity
89 | Steam | Dry | Drought | 0 | Standardised Precipitation-Evapotransporation Index (unitless) | 0 | % inoperable capacity
90 | Steam | Dry | Drought | -1 | Standardised Precipitation-Evapotransporation Index (unitless) | 0 | % inoperable capacity
91 | Steam | Dry | Drought | -1.5 | Standardised Precipitation-Evapotransporation Index (unitless) | 0 | % inoperable capacity
92 | Steam | Dry | Drought | -2 | Standardised Precipitation-Evapotransporation Index (unitless) | 0 | % inoperable capacity
93 | Steam | Dry | Drought | -2.5 | Standardised Precipitation-Evapotransporation Index (unitless) | 0 | % inoperable capacity
94 | Steam | Dry | Drought | -3 | Standardised Precipitation-Evapotransporation Index (unitless) | 0 | % inoperable capacity
95 | Steam | Dry | Flood | 0 | Flood water depth (meters) | 0 | days of disruption
96 | Steam | Dry | Flood | 0.1 | Flood water depth (meters) | 1 | days of disruption
97 | Steam | Dry | Flood | 0.2 | Flood water depth (meters) | 2 | days of disruption
98 | Steam | Dry | Flood | 0.3 | Flood water depth (meters) | 7 | days of disruption
99 | Steam | Dry | Flood | 0.4 | Flood water depth (meters) | 14 | days of disruption
100 | Steam | Dry | Flood | 0.5 | Flood water depth (meters) | 30 | days of disruption
101 | Steam | Dry | Flood | 0.6 | Flood water depth (meters) | 60 | days of disruption
102 | Steam | Dry | Flood | 0.7 | Flood water depth (meters) | 180 | days of disruption
103 | Steam | Dry | Flood | 1 | Flood water depth (meters) | 365 | days of disruption
104 | Steam | Dry | Air temperature | 0 | Degrees above the most desirable air temperature (Celsius) | 0 | % inoperable capacity | Asfand, F., Palenzuela, P., Roca, L., Caron, A., Lemarié, C. A., Gillard, J., ... & Patchigolla, K. (2020). Thermodynamic Performance and Water Consumption of Hybrid Cooling System Configurations for Concentrated Solar Power Plants. Sustainability, 12(11), 4739.
105 | Steam | Dry | Air temperature | 6 | Degrees above the most desirable air temperature (Celsius) | 0.017166 | % inoperable capacity
106 | Steam | Dry | Air temperature | 12 | Degrees above the most desirable air temperature (Celsius) | 0.043713 | % inoperable capacity
107 | Steam | Dry | Air temperature | 18 | Degrees above the most desirable air temperature (Celsius) | 0.076048 | % inoperable capacity
108 | Steam | Dry | Air temperature | 24 | Degrees above the most desirable air temperature (Celsius) | 0.11257 | % inoperable capacity
109 | Steam | Dry | Air temperature | 30 | Degrees above the most desirable air temperature (Celsius) | 0.1523 | % inoperable capacity
110 | Steam | Dry | Air temperature | 198.1961 | Degrees above the most desirable air temperature (Celsius) | 1 | % inoperable capacity
111 | Steam | Dry | Water temperature | 0 | Degrees above the most desirable water temperature (Celsius) | 0 | % inoperable capacity
112 | Steam | Dry | Water temperature | 5 | Degrees above the most desirable water temperature (Celsius) | 0 | % inoperable capacity
113 | Steam | Dry | Water temperature | 10 | Degrees above the most desirable water temperature (Celsius) | 0 | % inoperable capacity
114 | Steam | Dry | Water temperature | 15 | Degrees above the most desirable water temperature (Celsius) | 0 | % inoperable capacity
115 | Steam | Dry | Water temperature | 20 | Degrees above the most desirable water temperature (Celsius) | 0 | % inoperable capacity
116 | Steam | Dry | Water temperature | 25 | Degrees above the most desirable water temperature (Celsius) | 0 | % inoperable capacity
117 | Steam | Wet | Water stress | 0 | % reduction in available blue water in the catchment (unitless) | 0 | % inoperable capacity; applicable to high stress catchments only
118 | Steam | Wet | Water stress | 0.1 | % reduction in available blue water in the catchment (unitless) | 0.02 | % inoperable capacity; applicable to high stress catchments only
119 | Steam | Wet | Water stress | 0.25 | % reduction in available blue water in the catchment (unitless) | 0.1 | % inoperable capacity; applicable to high stress catchments only
120 | Steam | Wet | Water stress | 0.5 | % reduction in available blue water in the catchment (unitless) | 0.2 | % inoperable capacity; applicable to high stress catchments only
121 | Steam | Wet | Water stress | 0.75 | % reduction in available blue water in the catchment (unitless) | 0.5 | % inoperable capacity; applicable to high stress catchments only
122 | Steam | Wet | Water stress | 1 | % reduction in available blue water in the catchment (unitless) | 1 | % inoperable capacity; applicable to high stress catchments only
123 | Steam | Dry | Water stress | 0 | % reduction in available blue water in the catchment (unitless) | 0 | % inoperable capacity
124 | Steam | Dry | Water stress | 0 | % reduction in available blue water in the catchment (unitless) | 0 | % inoperable capacity
125 | Steam | Dry | Water stress | 0 | % reduction in available blue water in the catchment (unitless) | 0 | % inoperable capacity
126 | Steam | Dry | Water stress | 0 | % reduction in available blue water in the catchment (unitless) | 0 | % inoperable capacity
127 | Steam | Dry | Water stress | 0 | % reduction in available blue water in the catchment (unitless) | 0 | % inoperable capacity
128 | Steam | Dry | Water stress | 0 | % reduction in available blue water in the catchment (unitless) | 0 | % inoperable capacity
129 | Gas | Not Applicable | Water stress | 0 | % reduction in available blue water in the catchment (unitless) | 0 | % inoperable capacity
130 | Gas | Not Applicable | Water stress | 0 | % reduction in available blue water in the catchment (unitless) | 0 | % inoperable capacity
131 | Gas | Not Applicable | Water stress | 0 | % reduction in available blue water in the catchment (unitless) | 0 | % inoperable capacity
132 | Gas | Not Applicable | Water stress | 0 | % reduction in available blue water in the catchment (unitless) | 0 | % inoperable capacity
133 | Gas | Not Applicable | Water stress | 0 | % reduction in available blue water in the catchment (unitless) | 0 | % inoperable capacity
134 | Gas | Not Applicable | Water stress | 0 | % reduction in available blue water in the catchment (unitless) | 0 | % inoperable capacity

## WT_REG_S1
ID | Turbine | Cooling | Type | Threshold | Threshold Notes | Vulnerability | Vulnerability Notes | Sources | Notes
34 | Steam | Once-through | Water temperature | 25 | Intake water temperature (Celsius) | 0.1 | % inoperable capacity |  | Regulatory limits; Corresponding to discard water temperature as 25 + 10
35 | Steam | Once-through | Water temperature | 26 | Intake water temperature (Celsius) | 0.25 | % inoperable capacity |  | Regulatory limits
36 | Steam | Once-through | Water temperature | 27 | Intake water temperature (Celsius) | 0.4 | % inoperable capacity |  | Regulatory limits
37 | Steam | Once-through | Water temperature | 28 | Intake water temperature (Celsius) | 0.5 | % inoperable capacity |  | Regulatory limits
38 | Steam | Once-through | Water temperature | 29 | Intake water temperature (Celsius) | 0.75 | % inoperable capacity |  | Regulatory limits
39 | Steam | Once-through | Water temperature | 30 | Intake water temperature (Celsius) | 1 | % inoperable capacity |  | Regulatory limits

## WT_REG_S2
ID | Turbine | Cooling | Type | Threshold | Threshold Notes | Vulnerability | Vulnerability Notes | Sources | Notes
34 | Steam | Once-through | Water temperature | 15 | Intake water temperature (Celsius) | 0.1 | % inoperable capacity |  | EU. 2006. “Directive 2006/44/EC of the European Parliament and of the Council of 6 September 2006 on the Quality of Fresh Waters Needing Protection or Improvement in Order to Support Fish Life.” https://eur-lex.europa.eu/legal-content/EN/ALL/?uri=CELEX%3A32006L0044.
35 | Steam | Once-through | Water temperature | 16 | Intake water temperature (Celsius) | 0.25 | % inoperable capacity |  | Regulatory limits
36 | Steam | Once-through | Water temperature | 17 | Intake water temperature (Celsius) | 0.4 | % inoperable capacity |  | Regulatory limits
37 | Steam | Once-through | Water temperature | 18 | Intake water temperature (Celsius) | 0.5 | % inoperable capacity |  | Regulatory limits
38 | Steam | Once-through | Water temperature | 19 | Intake water temperature (Celsius) | 0.75 | % inoperable capacity |  | Regulatory limits
39 | Steam | Once-through | Water temperature | 20 | Intake water temperature (Celsius) | 1 | % inoperable capacity |  | Regulatory limits

## WT_REG_S3
ID | Turbine | Cooling | Type | Threshold | Threshold Notes | Vulnerability | Vulnerability Notes | Sources | Notes
34 | Steam | Once-through | Water temperature | 27 | Intake water temperature (Celsius) | 0 | % inoperable capacity | N Madden et al 2013 Environ. Res. Lett. 8 035006. Thermal effluent from the power sector: an analysis of once-through cooling system impacts on surface water temperature. https://iopscience.iop.org/article/10.1088/1748-9326/8/3/035006/meta.
35 | Steam | Once-through | Water temperature | 28 | Intake water temperature (Celsius) | 0.1 | % inoperable capacity
36 | Steam | Once-through | Water temperature | 29 | Intake water temperature (Celsius) | 0.2 | % inoperable capacity
37 | Steam | Once-through | Water temperature | 30 | Intake water temperature (Celsius) | 0.4 | % inoperable capacity
38 | Steam | Once-through | Water temperature | 31 | Intake water temperature (Celsius) | 0.5 | % inoperable capacity
39 | Steam | Once-through | Water temperature | 32 | Intake water temperature (Celsius) | 1 | % inoperable capacity

## thresholds
ID | Type | Turbine | Cooling | Parameter Name | Value | Scenario Group | Threshold Statistic | Notes
1 | Water temperature | Steam | Recirculating | desirable_water_temp | 30 | 1 |  | Outlet water temperature
2 | Water temperature | Steam | Once-through | desirable_water_temp | 17 | 1 |  | Intake water temperature
3 | Water temperature | Steam | Once-through | shutdown_water_temp | 70 | 1 |  | Intake water temperature
4 | Flood |  |  | buffer | 0.01 | 1
5 | Flood |  |  | design_protection | 400 | 1
6 | Air temperature |  |  | desirable_air_temp | -3001 | 1 |  | if the value is -3001, the desiable and shutdown temperature will be caculated from the datasets per sa, e.g., set the 99the percentile of the air temperature data as the shutdown_air_temperature.
7 | Air temperature |  |  | shutdown_air_temp | -3001 | 1 |  | if the value is -3001, the desiable and shutdown temperature will be caculated from the datasets per sa, e.g., set the 99the percentile of the air temperature data as the shutdown_air_temperature.
8 | Drought |  |  | spei_threshold | 0 | 1
9 | Water temperature | Steam | Recirculating | desirable_water_temp | 35 | 2
10 | Water temperature | Steam | Once-through | desirable_water_temp | 17 | 2
11 | Water temperature | Steam | Once-through | shutdown_water_temp | 70 | 2
12 | Flood |  |  | buffer | 0.01 | 2
13 | Flood |  |  | design_protection | 400 | 2
14 | Air temperature |  |  | desirable_air_temp | -3001 | 2
15 | Air temperature |  |  | shutdown_air_temp | -3001 | 2
16 | Drought |  |  | spei_threshold | 0 | 2
17 | Water temperature | Steam | Recirculating | desirable_water_temp | -3001 | 3
18 | Water temperature | Steam | Once-through | desirable_water_temp | 17 | 3
19 | Water temperature | Steam | Once-through | shutdown_water_temp | 70 | 3
20 | Flood |  |  | buffer | 0.01 | 3
21 | Flood |  |  | design_protection | 400 | 3
22 | Air temperature |  |  | desirable_air_temp | -3001 | 3
23 | Air temperature |  |  | shutdown_air_temp | -3001 | 3
24 | Drought |  |  | spei_threshold | 0 | 3
25 | Water temperature | Steam | Recirculating | desirable_water_temp | -3001 | 4
26 | Water temperature | Steam | Once-through | desirable_water_temp | 17 | 4
27 | Water temperature | Steam | Once-through | shutdown_water_temp | 70 | 4
28 | Flood |  |  | buffer | 0.01 | 4
29 | Flood |  |  | design_protection | 250 | 4
30 | Air temperature |  |  | desirable_air_temp | -3001 | 4
31 | Air temperature |  |  | shutdown_air_temp | -3001 | 4
32 | Drought |  |  | spei_threshold | 0 | 4
33 | Water temperature | Steam | Recirculating | desirable_water_temp | -3001 | 5 | 90 | if the value is -3001, the desiable and shutdown water temperature will be caculated from the historical datasets per sa according to the user-defined threshold statistic.
34 | Water temperature | Steam | Once-through | desirable_water_temp | -3001 | 5 | 90 | if the value is -3001, the desiable and shutdown water temperature will be caculated from the historical datasets per sa according to the user-defined threshold statistic.
35 | Water temperature | Steam | Once-through | shutdown_water_temp | 70 | 5
36 | Flood |  |  | buffer | 0.01 | 5
37 | Flood |  |  | design_protection | 250 | 5
38 | Air temperature |  |  | desirable_air_temp | -3001 | 5 | 90 | if the value is -3001, the desiable air temperature will be caculated from the backcast average air temperature per sa according to the user-defined threshold statistic.
39 | Air temperature |  |  | shutdown_air_temp | -3001 | 5 | 99 | if the value is -3001, the shutddown air temperature will be caculated from the backcast maximum air temperature per sa according to the user-defined threshold statistic.
40 | Drought |  |  | spei_threshold | 0 | 5
41 | Water temperature | Steam | Recirculating | desirable_water_temp | -3001 | 6 | 90 | if the value is -3001, the desiable and shutdown water temperature will be caculated from the historical datasets per sa according to the user-defined threshold statistic.
42 | Water temperature | Steam | Recirculating | shutdown_water_temp | -3001 | 6 | -3001 | if the value is -3001, the shutdown outlet water temperature will be the value when the vulnerability fator is equal to 1
43 | Water temperature | Steam | Once-through | desirable_water_temp | -3001 | 6 | 90 | if the value is -3001, the desiable and shutdown water temperature will be caculated from the historical datasets per sa according to the user-defined threshold statistic.
44 | Water temperature | Steam | Once-through | shutdown_water_temp | 30 | 6
45 | Water temperature | Steam | Once-through | regulatory_limits | 1 | 6 |  | scenario code of the regulatory limits, -3001 refers to no regulatory limits
46 | Flood |  |  | buffer | 0.01 | 6
47 | Flood |  |  | design_protection | 250 | 6
48 | Air temperature |  |  | desirable_air_temp | -3001 | 6 | 90 | if the value is -3001, the desiable air temperature will be caculated from the backcast average air temperature per sa according to the user-defined threshold statistic.
49 | Air temperature |  |  | shutdown_air_temp | -3001 | 6 | 99 | if the value is -3001, the shutddown air temperature will be caculated from the backcast maximum air temperature per sa according to the user-defined threshold statistic.
50 | Drought |  |  | spei_threshold | 0 | 6
51 | Water temperature | Steam | Recirculating | desirable_water_temp | -3001 | 7 | 90 | if the value is -3001, the desiable and shutdown water temperature will be caculated from the historical datasets per sa according to the user-defined threshold statistic.
52 | Water temperature | Steam | Recirculating | shutdown_water_temp | -3001 | 7 | -3001 | if the value is -3001, the shutdown outlet water temperature will be the value when the vulnerability fator is equal to 1
53 | Water temperature | Steam | Once-through | desirable_water_temp | -3001 | 7 | 90 | if the value is -3001, the desiable and shutdown water temperature will be caculated from the historical datasets per sa according to the user-defined threshold statistic.
54 | Water temperature | Steam | Once-through | shutdown_water_temp | -3001 | 7 | -3001 | if the value is -3001, the shutdown outlet water temperature will be the value when the vulnerability fator is equal to 1
55 | Water temperature | Steam | Once-through | regulatory_limits | 1 | 7 |  | scenario code of the regulatory limits, -3001 refers to no regulatory limits
56 | Flood |  |  | buffer | 0.01 | 7
57 | Flood |  |  | design_protection | 250 | 7
58 | Air temperature |  |  | desirable_air_temp | -3001 | 7 | 90 | if the value is -3001, the desiable air temperature will be caculated from the backcast average air temperature per sa according to the user-defined threshold statistic.
59 | Air temperature |  |  | shutdown_air_temp | -3001 | 7 | 99 | if the value is -3001, the shutddown air temperature will be caculated from the backcast maximum air temperature per sa according to the user-defined threshold statistic.
60 | Drought |  |  | spei_threshold | 0 | 7
61 | Water temperature | Steam | Recirculating | desirable_water_temp | -3001 | 8 | 90 | if the value is -3001, the desiable and shutdown water temperature will be caculated from the historical datasets per sa according to the user-defined threshold statistic.
62 | Water temperature | Steam | Recirculating | shutdown_water_temp | -3001 | 8 | -3001 | if the value is -3001, the shutdown outlet water temperature will be the value when the vulnerability fator is equal to 1
63 | Water temperature | Steam | Once-through | desirable_water_temp | -3001 | 8 | 90 | if the value is -3001, the desiable and shutdown water temperature will be caculated from the historical datasets per sa according to the user-defined threshold statistic.
64 | Water temperature | Steam | Once-through | shutdown_water_temp | -3001 | 8 | -3001 | if the value is -3001, the shutdown outlet water temperature will be the value when the vulnerability fator is equal to 1
65 | Water temperature | Steam | Once-through | regulatory_limits | -3001 | 8 |  | scenario code of the regulatory limits, -3001 refers to no regulatory limits
66 | Flood |  |  | buffer | 0.01 | 8
67 | Flood |  |  | design_protection | 250 | 8
68 | Air temperature |  |  | desirable_air_temp | -3001 | 8 | 90 | if the value is -3001, the desiable air temperature will be caculated from the backcast average air temperature per sa according to the user-defined threshold statistic.
69 | Air temperature |  |  | shutdown_air_temp | -3001 | 8 | 99 | if the value is -3001, the shutddown air temperature will be caculated from the backcast maximum air temperature per sa according to the user-defined threshold statistic.
70 | Drought |  |  | spei_threshold | 0 | 8
71 | Water temperature | Steam | Recirculating | desirable_water_temp | -3001 | 9 | mean | if the value is -3001, the desiable and shutdown water temperature will be caculated from the historical datasets per sa according to the user-defined threshold statistic.
72 | Water temperature | Steam | Recirculating | shutdown_water_temp | -3001 | 9 | -3001 | if the value is -3001, the shutdown outlet water temperature will be the value when the vulnerability fator is equal to 1
73 | Water temperature | Steam | Once-through | desirable_water_temp | -3001 | 9 | mean | if the value is -3001, the desiable and shutdown water temperature will be caculated from the historical datasets per sa according to the user-defined threshold statistic.
74 | Water temperature | Steam | Once-through | shutdown_water_temp | -3001 | 9 | -3001 | if the value is -3001, the shutdown outlet water temperature will be the value when the vulnerability fator is equal to 1
75 | Water temperature | Steam | Once-through | regulatory_limits | 1 | 9 |  | scenario code of the regulatory limits, -3001 refers to no regulatory limits
76 | Flood |  |  | buffer | 0.01 | 9
77 | Flood |  |  | design_protection | 250 | 9
78 | Air temperature |  |  | desirable_air_temp | -3001 | 9 | mean | if the value is -3001, the desiable air temperature will be caculated from the backcast average air temperature per sa according to the user-defined threshold statistic.
79 | Air temperature |  |  | shutdown_air_temp | -3001 | 9 | 99 | if the value is -3001, the shutddown air temperature will be caculated from the backcast maximum air temperature per sa according to the user-defined threshold statistic.
80 | Drought |  |  | spei_threshold | 0 | 9
81 | Water temperature | Steam | Recirculating | desirable_water_temp | -3001 | 10 | mean | if the value is -3001, the desiable and shutdown water temperature will be caculated from the historical datasets per sa according to the user-defined threshold statistic.
82 | Water temperature | Steam | Recirculating | shutdown_water_temp | -3001 | 10 | -3001 | if the value is -3001, the shutdown outlet water temperature will be the value when the vulnerability fator is equal to 1
83 | Water temperature | Steam | Once-through | desirable_water_temp | -3001 | 10 | mean | if the value is -3001, the desiable and shutdown water temperature will be caculated from the historical datasets per sa according to the user-defined threshold statistic.
84 | Water temperature | Steam | Once-through | shutdown_water_temp | -3001 | 10 | -3001 | if the value is -3001, the shutdown outlet water temperature will be the value when the vulnerability fator is equal to 1
85 | Water temperature | Steam | Once-through | regulatory_limits | -3001 | 10 |  | scenario code of the regulatory limits, -3001 refers to no regulatory limits
86 | Flood |  |  | buffer | 0.01 | 10
87 | Flood |  |  | design_protection | 250 | 10
88 | Air temperature |  |  | desirable_air_temp | -3001 | 10 | mean | if the value is -3001, the desiable air temperature will be caculated from the backcast average air temperature per sa according to the user-defined threshold statistic.
89 | Air temperature |  |  | shutdown_air_temp | -3001 | 10 | 99 | if the value is -3001, the shutddown air temperature will be caculated from the backcast maximum air temperature per sa according to the user-defined threshold statistic.
90 | Drought |  |  | spei_threshold | 0 | 10
91 | Water temperature | Steam | Recirculating | desirable_water_temp | -3001 | 11 | 90 | if the value is -3001, the desiable and shutdown water temperature will be caculated from the historical datasets per sa according to the user-defined threshold statistic.
92 | Water temperature | Steam | Recirculating | shutdown_water_temp | -3001 | 11 | -3001 | if the value is -3001, the shutdown outlet water temperature will be the value when the vulnerability fator is equal to 1
93 | Water temperature | Steam | Once-through | desirable_water_temp | -3001 | 11 | 90 | if the value is -3001, the desiable and shutdown water temperature will be caculated from the historical datasets per sa according to the user-defined threshold statistic.
94 | Water temperature | Steam | Once-through | shutdown_water_temp | -3001 | 11 | -3001 | if the value is -3001, the shutdown outlet water temperature will be the value when the vulnerability fator is equal to 1
95 | Water temperature | Steam | Once-through | regulatory_limits | 1 | 11 |  | scenario code of the regulatory limits, -3001 refers to no regulatory limits
96 | Flood |  |  | buffer | 0.01 | 11
97 | Flood |  |  | design_protection | 250 | 11
98 | Air temperature |  |  | desirable_air_temp | -3001 | 11 | 90 | if the value is -3001, the desiable air temperature will be caculated from the backcast average air temperature per sa according to the user-defined threshold statistic.
99 | Air temperature |  |  | shutdown_air_temp | 50 | 11 |  | if the value is -3001, the shutddown air temperature will be caculated from the backcast maximum air temperature per sa according to the user-defined threshold statistic.
100 | Drought |  |  | spei_threshold | 0 | 11
101 | Water temperature | Steam | Recirculating | desirable_water_temp | -3001 | 12 | 90 | if the value is -3001, the desiable and shutdown water temperature will be caculated from the historical datasets per sa according to the user-defined threshold statistic.
102 | Water temperature | Steam | Recirculating | shutdown_water_temp | -3001 | 12 | -3001 | if the value is -3001, the shutdown outlet water temperature will be the value when the vulnerability fator is equal to 1
103 | Water temperature | Steam | Once-through | desirable_water_temp | -3001 | 12 | 90 | if the value is -3001, the desiable and shutdown water temperature will be caculated from the historical datasets per sa according to the user-defined threshold statistic.
104 | Water temperature | Steam | Once-through | shutdown_water_temp | -3001 | 12 | -3001 | if the value is -3001, the shutdown outlet water temperature will be the value when the vulnerability fator is equal to 1
105 | Water temperature | Steam | Once-through | regulatory_limits | -3001 | 12 |  | scenario code of the regulatory limits, -3001 refers to no regulatory limits
106 | Flood |  |  | buffer | 0.01 | 12
107 | Flood |  |  | design_protection | 250 | 12
108 | Air temperature |  |  | desirable_air_temp | -3001 | 12 | 90 | if the value is -3001, the desiable air temperature will be caculated from the backcast average air temperature per sa according to the user-defined threshold statistic.
109 | Air temperature |  |  | shutdown_air_temp | 50 | 12 |  | if the value is -3001, the shutddown air temperature will be caculated from the backcast maximum air temperature per sa according to the user-defined threshold statistic.
110 | Drought |  |  | spei_threshold | 0 | 12
101 | Water temperature | Steam | Recirculating | desirable_water_temp | -3001 | 13 | 90 | if the value is -3001, the desiable and shutdown water temperature will be caculated from the historical datasets per sa according to the user-defined threshold statistic.
102 | Water temperature | Steam | Recirculating | shutdown_water_temp | -3001 | 13 | -3001 | if the value is -3001, the shutdown outlet water temperature will be the value when the vulnerability fator is equal to 1
103 | Water temperature | Steam | Once-through | desirable_water_temp | -3001 | 13 | 90 | if the value is -3001, the desiable and shutdown water temperature will be caculated from the historical datasets per sa according to the user-defined threshold statistic.
104 | Water temperature | Steam | Once-through | shutdown_water_temp | -3001 | 13 | -3001 | if the value is -3001, the shutdown outlet water temperature will be the value when the vulnerability fator is equal to 1
105 | Water temperature | Steam | Once-through | regulatory_limits | -3001 | 13 |  | scenario code of the regulatory limits, -3001 refers to no regulatory limits
106 | Flood |  |  | buffer | 0.01 | 13
107 | Flood |  |  | design_protection | 250 | 13
108 | Air temperature |  |  | desirable_air_temp | -3001 | 13 | mean | if the value is -3001, the desiable air temperature will be caculated from the backcast average air temperature per sa according to the user-defined threshold statistic.
109 | Air temperature |  |  | shutdown_air_temp | 50 | 13 |  | if the value is -3001, the shutddown air temperature will be caculated from the backcast maximum air temperature per sa according to the user-defined threshold statistic.
110 | Drought |  |  | spei_threshold | 0 | 13
101 | Water temperature | Steam | Recirculating | desirable_water_temp | -3001 | 14 | 90 | if the value is -3001, the desiable and shutdown water temperature will be caculated from the historical datasets per sa according to the user-defined threshold statistic.
102 | Water temperature | Steam | Recirculating | shutdown_water_temp | -3001 | 14 | -3001 | if the value is -3001, the shutdown outlet water temperature will be the value when the vulnerability fator is equal to 1
103 | Water temperature | Steam | Once-through | desirable_water_temp | -3001 | 14 | 90 | if the value is -3001, the desiable and shutdown water temperature will be caculated from the historical datasets per sa according to the user-defined threshold statistic.
104 | Water temperature | Steam | Once-through | shutdown_water_temp | -3001 | 14 | -3001 | if the value is -3001, the shutdown outlet water temperature will be the value when the vulnerability fator is equal to 1
105 | Water temperature | Steam | Once-through | regulatory_limits | -3001 | 14 |  | scenario code of the regulatory limits, -3001 refers to no regulatory limits
106 | Flood |  |  | buffer | 0.01 | 14
107 | Flood |  |  | design_protection | 250 | 14
108 | Air temperature |  |  | desirable_air_temp | -3001 | 14 | mean | if the value is -3001, the desiable air temperature will be caculated from the backcast average air temperature per sa according to the user-defined threshold statistic.
109 | Air temperature |  |  | shutdown_air_temp | 40 | 14 |  | if the value is -3001, the shutddown air temperature will be caculated from the backcast maximum air temperature per sa according to the user-defined threshold statistic.
110 | Drought |  |  | spei_threshold | 0 | 14
101 | Water temperature | Steam | Recirculating | desirable_water_temp | -3001 | 15 | 90 | if the value is -3001, the desiable and shutdown water temperature will be caculated from the historical datasets per sa according to the user-defined threshold statistic.
102 | Water temperature | Steam | Recirculating | shutdown_water_temp | -3001 | 15 | -3001 | if the value is -3001, the shutdown outlet water temperature will be the value when the vulnerability fator is equal to 1
103 | Water temperature | Steam | Once-through | desirable_water_temp | -3001 | 15 | 90 | if the value is -3001, the desiable and shutdown water temperature will be caculated from the historical datasets per sa according to the user-defined threshold statistic.
104 | Water temperature | Steam | Once-through | shutdown_water_temp | -3001 | 15 | -3001 | if the value is -3001, the shutdown outlet water temperature will be the value when the vulnerability fator is equal to 1
105 | Water temperature | Steam | Once-through | regulatory_limits | -3001 | 15 |  | scenario code of the regulatory limits, -3001 refers to no regulatory limits
106 | Flood |  |  | buffer | 0.01 | 15
107 | Flood |  |  | design_protection | 250 | 15
108 | Air temperature |  |  | desirable_air_temp | -3001 | 15 | 90 | if the value is -3001, the desiable air temperature will be caculated from the backcast average air temperature per sa according to the user-defined threshold statistic.
109 | Air temperature |  |  | shutdown_air_temp | 40 | 15 |  | if the value is -3001, the shutddown air temperature will be caculated from the backcast maximum air temperature per sa according to the user-defined threshold statistic.
110 | Drought |  |  | spei_threshold | 0 | 15
101 | Water temperature | Steam | Recirculating | desirable_water_temp | -3001 | 16 | 90 | if the value is -3001, the desiable and shutdown water temperature will be caculated from the historical datasets per sa according to the user-defined threshold statistic.
102 | Water temperature | Steam | Recirculating | shutdown_water_temp | -3001 | 16 | -3001 | if the value is -3001, the shutdown outlet water temperature will be the value when the vulnerability fator is equal to 1
103 | Water temperature | Steam | Once-through | desirable_water_temp | -3001 | 16 | 90 | if the value is -3001, the desiable and shutdown water temperature will be caculated from the historical datasets per sa according to the user-defined threshold statistic.
104 | Water temperature | Steam | Once-through | shutdown_water_temp | -3001 | 16 | -3001 | if the value is -3001, the shutdown outlet water temperature will be the value when the vulnerability fator is equal to 1
105 | Water temperature | Steam | Once-through | regulatory_limits | -3001 | 16 |  | scenario code of the regulatory limits, -3001 refers to no regulatory limits
106 | Flood |  |  | buffer | 0.01 | 16
107 | Flood |  |  | design_protection | 250 | 16
108 | Air temperature |  |  | desirable_air_temp | -3001 | 16 | 90 | if the value is -3001, the desiable air temperature will be caculated from the backcast average air temperature per sa according to the user-defined threshold statistic.
109 | Air temperature |  |  | shutdown_air_temp | 35 | 16 |  | if the value is -3001, the shutddown air temperature will be caculated from the backcast maximum air temperature per sa according to the user-defined threshold statistic.
110 | Drought |  |  | spei_threshold | 0 | 16
101 | Water temperature | Steam | Recirculating | desirable_water_temp | -3001 | 17 | 90 | if the value is -3001, the desiable and shutdown water temperature will be caculated from the historical datasets per sa according to the user-defined threshold statistic.
102 | Water temperature | Steam | Recirculating | shutdown_water_temp | -3001 | 17 | -3001 | if the value is -3001, the shutdown outlet water temperature will be the value when the vulnerability fator is equal to 1
103 | Water temperature | Steam | Once-through | desirable_water_temp | -3001 | 17 | 90 | if the value is -3001, the desiable and shutdown water temperature will be caculated from the historical datasets per sa according to the user-defined threshold statistic.
104 | Water temperature | Steam | Once-through | shutdown_water_temp | -3001 | 17 | -3001 | if the value is -3001, the shutdown outlet water temperature will be the value when the vulnerability fator is equal to 1
105 | Water temperature | Steam | Once-through | regulatory_limits | -3001 | 17 |  | scenario code of the regulatory limits, -3001 refers to no regulatory limits
106 | Flood |  |  | buffer | 0.01 | 17
107 | Flood |  |  | design_protection | 250 | 17
108 | Air temperature |  |  | desirable_air_temp | -3001 | 17 | mean | if the value is -3001, the desiable air temperature will be caculated from the backcast average air temperature per sa according to the user-defined threshold statistic.
109 | Air temperature |  |  | shutdown_air_temp | 35 | 17 |  | if the value is -3001, the shutddown air temperature will be caculated from the backcast maximum air temperature per sa according to the user-defined threshold statistic.
110 | Drought |  |  | spei_threshold | 0 | 17
101 | Water temperature | Steam | Recirculating | desirable_water_temp | -3001 | 18 | 90 | if the value is -3001, the desiable and shutdown water temperature will be caculated from the historical datasets per sa according to the user-defined threshold statistic.
102 | Water temperature | Steam | Recirculating | shutdown_water_temp | -3001 | 18 | -3001 | if the value is -3001, the shutdown outlet water temperature will be the value when the vulnerability fator is equal to 1
103 | Water temperature | Steam | Once-through | desirable_water_temp | -3001 | 18 | 90 | if the value is -3001, the desiable and shutdown water temperature will be caculated from the historical datasets per sa according to the user-defined threshold statistic.
104 | Water temperature | Steam | Once-through | shutdown_water_temp | -3001 | 18 | -3001 | if the value is -3001, the shutdown outlet water temperature will be the value when the vulnerability fator is equal to 1
105 | Water temperature | Steam | Once-through | regulatory_limits | 1 | 18 |  | scenario code of the regulatory limits, -3001 refers to no regulatory limits
106 | Flood |  |  | buffer | 0.01 | 18
107 | Flood |  |  | design_protection | 250 | 18
108 | Air temperature |  |  | desirable_air_temp | -3001 | 18 | 90 | if the value is -3001, the desiable air temperature will be caculated from the backcast average air temperature per sa according to the user-defined threshold statistic.
109 | Air temperature |  |  | shutdown_air_temp | 50 | 18 |  | if the value is -3001, the shutddown air temperature will be caculated from the backcast maximum air temperature per sa according to the user-defined threshold statistic.
110 | Drought |  |  | spei_threshold | 0 | 18
101 | Water temperature | Steam | Recirculating | desirable_water_temp | -3001 | 19 | 90 | if the value is -3001, the desiable and shutdown water temperature will be caculated from the historical datasets per sa according to the user-defined threshold statistic.
102 | Water temperature | Steam | Recirculating | shutdown_water_temp | -3001 | 19 | -3001 | if the value is -3001, the shutdown outlet water temperature will be the value when the vulnerability fator is equal to 1
103 | Water temperature | Steam | Once-through | desirable_water_temp | -3001 | 19 | 90 | if the value is -3001, the desiable and shutdown water temperature will be caculated from the historical datasets per sa according to the user-defined threshold statistic.
104 | Water temperature | Steam | Once-through | shutdown_water_temp | -3001 | 19 | -3001 | if the value is -3001, the shutdown outlet water temperature will be the value when the vulnerability fator is equal to 1
105 | Water temperature | Steam | Once-through | regulatory_limits | -3001 | 19 |  | scenario code of the regulatory limits, -3001 refers to no regulatory limits
106 | Flood |  |  | buffer | 0.01 | 19
107 | Flood |  |  | design_protection | 250 | 19
108 | Air temperature |  |  | desirable_air_temp | -3001 | 19 | 90 | if the value is -3001, the desiable air temperature will be caculated from the backcast average air temperature per sa according to the user-defined threshold statistic.
109 | Air temperature |  |  | shutdown_air_temp | 50 | 19 |  | if the value is -3001, the shutddown air temperature will be caculated from the backcast maximum air temperature per sa according to the user-defined threshold statistic.
110 | Drought |  |  | spei_threshold | 0 | 19
101 | Water temperature | Steam | Recirculating | desirable_water_temp | -3001 | 20 | 90 | if the value is -3001, the desiable and shutdown water temperature will be caculated from the historical datasets per sa according to the user-defined threshold statistic.
102 | Water temperature | Steam | Recirculating | shutdown_water_temp | -3001 | 20 | -3001 | if the value is -3001, the shutdown outlet water temperature will be the value when the vulnerability fator is equal to 1
103 | Water temperature | Steam | Once-through | desirable_water_temp | -3001 | 20 | 90 | if the value is -3001, the desiable and shutdown water temperature will be caculated from the historical datasets per sa according to the user-defined threshold statistic.
104 | Water temperature | Steam | Once-through | shutdown_water_temp | -3001 | 20 | -3001 | if the value is -3001, the shutdown outlet water temperature will be the value when the vulnerability fator is equal to 1
105 | Water temperature | Steam | Once-through | regulatory_limits | 2 | 20 |  | scenario code of the regulatory limits, -3001 refers to no regulatory limits
106 | Flood |  |  | buffer | 0.01 | 20
107 | Flood |  |  | design_protection | 250 | 20
108 | Air temperature |  |  | desirable_air_temp | -3001 | 20 | 90 | if the value is -3001, the desiable air temperature will be caculated from the backcast average air temperature per sa according to the user-defined threshold statistic.
109 | Air temperature |  |  | shutdown_air_temp | 50 | 20 |  | if the value is -3001, the shutddown air temperature will be caculated from the backcast maximum air temperature per sa according to the user-defined threshold statistic.
110 | Drought |  |  | spei_threshold | 0 | 20
101 | Water temperature | Steam | Recirculating | desirable_water_temp | -3001 | 21 | 90 | if the value is -3001, the desiable and shutdown water temperature will be caculated from the historical datasets per sa according to the user-defined threshold statistic.
102 | Water temperature | Steam | Recirculating | shutdown_water_temp | -3001 | 21 | -3001 | if the value is -3001, the shutdown outlet water temperature will be the value when the vulnerability fator is equal to 1
103 | Water temperature | Steam | Once-through | desirable_water_temp | -3001 | 21 | 90 | if the value is -3001, the desiable and shutdown water temperature will be caculated from the historical datasets per sa according to the user-defined threshold statistic.
104 | Water temperature | Steam | Once-through | shutdown_water_temp | -3001 | 21 | -3001 | if the value is -3001, the shutdown outlet water temperature will be the value when the vulnerability fator is equal to 1
105 | Water temperature | Steam | Once-through | regulatory_limits | 3 | 21 |  | scenario code of the regulatory limits, -3001 refers to no regulatory limits
106 | Flood |  |  | buffer | 0.01 | 21
107 | Flood |  |  | design_protection | 250 | 21
108 | Air temperature |  |  | desirable_air_temp | -3001 | 21 | 90 | if the value is -3001, the desiable air temperature will be caculated from the backcast average air temperature per sa according to the user-defined threshold statistic.
109 | Air temperature |  |  | shutdown_air_temp | 50 | 21 |  | if the value is -3001, the shutddown air temperature will be caculated from the backcast maximum air temperature per sa according to the user-defined threshold statistic.
110 | Drought |  |  | spei_threshold | 0 | 21