## master
Uloc ID | Country | Power Plant Name | Installed Capacity (MW) | Unit name | Unit | Fuel | Turbine | Generation technology | Turbine regroup | Cooling system | Cooling regroup | Water source | Lat | Lon | Total Installed Capacity (MW) | Water Source Lat | Water Source Lon
9101 | India | RAMAGUNDEM STPS | 500 | 7 | 7 | Coal | Steam | STPS | Steam | Recirculating | Wet | Balance reservoir | 18.7591 | 79.4555 | 2600 | 18.7337 | 79.4721
9105 | India | SINGRAULI STPS | 200 | 2 | 2 | Coal | Steam | STPS | Steam | Once-through | Wet | Rihand Reservoir | 24.1058 | 82.7063 | 2000 | 24.0847 | 82.7101
9106 | India | URAN CCPP | 108 | URAN-2A GT 1 | 1 | Gas | Gas | CCGT | Gas | NA | Not Applicable |  | 18.8821 | 72.9704 | 672
9106 | India | URAN CCPP | 108 | URAN-2A GT 2 | 2 | Gas | Gas | CCGT | Gas | NA | Not Applicable |  | 18.8821 | 72.9704 | 672
9106 | India | URAN CCPP | 120 | URAN-2A SC 1 | 3 | WSTH | Steam | CCGT | Steam | Air-cooled | Dry |  | 18.8821 | 72.9704 | 672
9106 | India | URAN CCPP | 108 | URAN-2B GT 1 | 4 | Gas | Gas | CCGT | Gas | NA | Not Applicable |  | 18.8821 | 72.9704 | 672
9106 | India | URAN CCPP | 108 | URAN-2B GT 2 | 5 | Gas | Gas | CCGT | Gas | NA | Not Applicable |  | 18.8821 | 72.9704 | 672
9106 | India | URAN CCPP | 120 | URAN-2B SC 1 | 6 | WSTH | Steam | CCGT | Steam | Air-cooled | Dry |  | 18.8821 | 72.9704 | 672

## tpp_locs
Lat | Lon | Power Plant Name | Country | Unique ID | Source Water | Water Source Lat | Water Source Lon
18.7591 | 79.4555 | RAMAGUNDEM STPS | India | 9101 | Y | 18.7337 | 79.4721
24.1058 | 82.7063 | SINGRAULI STPS | India | 9105 | Y | 24.0847 | 82.7101
18.8821 | 72.9704 | URAN CCPP | India | 9106 | N