## master
Op Id | Uloc ID | Country | Power Plant Name | Installed Capacity (MW) | Unit | Fuel | Turbine | Generation technology | Turbine regroup | Cooling system | Cooling regroup | Water source | Water source regroup | Alternative water source | Lat | Lon
11865 | 1 | Bulgaria | 1 | 300 | 1 | Lignite | Steam | Subcritical | Steam | Recirculating (a natural draft-cooling tower) | Wet | River | River |  | 42.1561 | 25.908
11865 | 1 | Bulgaria | 1 | 300 | 2 | Lignite | Steam | Subcritical | Steam | Recirculating (a natural draft-cooling tower) | Wet | River | River |  | 42.1561 | 25.908
26891 | 2 | Azerbaijan | 2 | 300 | 1 | Duel fuel (Natural gas or heavy oil) | Steam | Subcritical | Steam | Once-through | Wet | Canal (Upper Karabakh Channel) | Canal |  | 40.7803 | 46.9902
26891 | 2 | Azerbaijan | 2 | 300 | 2 | Duel fuel (Natural gas or heavy oil) | Steam | Subcritical | Steam | Once-through | Wet | Canal (Upper Karabakh Channel) | Canal |  | 40.7803 | 46.9902
26891 | 2 | Azerbaijan | 2 | 300 | 3 | Duel fuel (Natural gas or heavy oil) | Steam | Subcritical | Steam | Once-through | Wet | Canal (Upper Karabakh Channel) | Canal |  | 40.7803 | 46.9902
26891 | 2 | Azerbaijan | 2 | 300 | 4 | Duel fuel (Natural gas or heavy oil) | Steam | Subcritical | Steam | Once-through | Wet | Canal (Upper Karabakh Channel) | Canal |  | 40.7803 | 46.9902
26891 | 2 | Azerbaijan | 2 | 300 | 5 | Duel fuel (Natural gas or heavy oil) | Steam | Subcritical | Steam | Once-through | Wet | Canal (Upper Karabakh Channel) | Canal |  | 40.7803 | 46.9902
26891 | 2 | Azerbaijan | 2 | 300 | 6 | Duel fuel (Natural gas or heavy oil) | Steam | Subcritical | Steam | Once-through | Wet | Canal (Upper Karabakh Channel) | Canal |  | 40.7803 | 46.9902
26891 | 2 | Azerbaijan | 2 | 300 | 7 | Duel fuel (Natural gas or heavy oil) | Steam | Subcritical | Steam | Once-through | Wet | Canal (Upper Karabakh Channel) | Canal |  | 40.7803 | 46.9902
26891 | 2 | Azerbaijan | 2 | 300 | 8 | Duel fuel (Natural gas or heavy oil) | Steam | Subcritical | Steam | Once-through | Wet | Canal (Upper Karabakh Channel) | Canal |  | 40.7803 | 46.9902
40417 | 3 | Slovenia | 3 | 600 | 6 | Lignite | Steam | Ultra-supercritical | Steam | Recirculating | Wet | River | River |  | 46.3729 | 15.052
40741 | -9999 | Latvia | -9999 |  |  | Natural Gas |  | CCGT | Unknown | Recirculating | Wet |  | unknown |  | 56.917977` | 24.2747
42896 | 5 | Turkey | 5 | 310 | 1 | Natural Gas | Gas | CCGT | Gas | NA | Not Applicable | River | not applicable |  | 39.8851 | 33.4073
42896 | 5 | Turkey | 5 | 310 | 2 | Natural Gas | Gas | CCGT | Gas | NA | Not Applicable | River | not applicable |  | 39.8851 | 33.4073
42896 | 5 | Turkey | 5 | 328 | 3 | Natural Gas | Steam | CCGT | Steam | Recirculating (Induced draft wet cooling tower) | Wet | River | River |  | 39.8851 | 33.4073
44284 | 6 | Jordan | 6 | 240 | 1 | Duel fuel (natural gas or oil) | NA | Shaft | Diesel | Air-cooled | Dry |  | unknown |  | 31.8968 | 36.0788
44596 | 7 | Turkey | 7 | 47.4 | 1 | Geothermal | Steam | Dual flash turbine | Steam | Recirculating | Wet |  | unknown |  | 37.8665 | 27.6454
44596 | 7 | Turkey | 7 | 25.3 | 2 | Geothermal | Steam | Binary turbine | Steam | Recirculating | Wet |  | unknown |  | 37.8665 | 27.6454
44596 | 7 | Turkey | 7 | 25.3 | 3 | Geothermal | Steam | Binary turbine | Steam | Recirculating | Wet |  | unknown |  | 37.8665 | 27.6454
44596 | 7 | Turkey | 7 | 25.3 | 4 | Geothermal | Steam | Binary turbine | Steam | Recirculating | Wet |  | unknown |  | 37.8665 | 27.6454
45434 | 8 | Egypt | 8 | 127.2 | 1 | Natural Gas | Gas | CCGT | Gas | NA | Not Applicable | NA | not applicable |  | 30.4654 | 31.9252
45434 | 8 | Egypt | 8 | 127.2 | 2 | Natural Gas | Gas | CCGT | Gas | NA | Not Applicable | NA | not applicable |  | 30.4654 | 31.9252
45434 | 8 | Egypt | 8 | 127.2 | 3 | Natural Gas | Gas | CCGT | Gas | NA | Not Applicable | NA | not applicable |  | 30.4654 | 31.9252
45434 | 8 | Egypt | 8 | 127.2 | 4 | Natural Gas | Gas | CCGT | Gas | NA | Not Applicable | NA | not applicable |  | 30.4654 | 31.9252
45434 | 8 | Egypt | 8 | 127.2 | 5 | Natural Gas | Gas | CCGT | Gas | NA | Not Applicable | NA | not applicable |  | 30.4654 | 31.9252
45434 | 8 | Egypt | 8 | 127.2 | 6 | Natural Gas | Gas | CCGT | Gas | NA | Not Applicable | NA | not applicable |  | 30.4654 | 31.9252
45434 | 8 | Egypt | 8 | 127.2 | 7 | Natural Gas | Gas | CCGT | Gas | NA | Not Applicable | NA | not applicable |  | 30.4654 | 31.9252
45434 | 8 | Egypt | 8 | 127.2 | 8 | Natural Gas | Gas | CCGT | Gas | NA | Not Applicable | NA | not applicable |  | 30.4654 | 31.9252
45434 | 8 | Egypt | 8 | 271 | 9 | Natural Gas | Steam | CCGT | Steam | Air-cooled | Dry | NA | not applicable |  | 30.4654 | 31.9252
45434 | 8 | Egypt | 8 | 271 | 10 | Natural Gas | Steam | CCGT | Steam | Air-cooled | Dry | NA | not applicable |  | 30.4654 | 31.9252
45434 | 9 | Egypt | 9 | 127.2 | 1 | Natural Gas | Gas | CCGT | Gas | NA | Not Applicable | NA | not applicable |  | 31.4431 | 31.6064
45434 | 9 | Egypt | 9 | 127.2 | 2 | Natural Gas | Gas | CCGT | Gas | NA | Not Applicable | NA | not applicable |  | 31.4431 | 31.6064
45434 | 9 | Egypt | 9 | 127.2 | 3 | Natural Gas | Gas | CCGT | Gas | NA | Not Applicable | NA | not applicable |  | 31.4431 | 31.6064
45434 | 9 | Egypt | 9 | 127.2 | 4 | Natural Gas | Gas | CCGT | Gas | NA | Not Applicable | NA | not applicable |  | 31.4431 | 31.6064
45434 | 9 | Egypt | 9 | 271 | 5 | Natural Gas | Steam | CCGT | Steam | Air-cooled | Dry | NA | not applicable |  | 31.4431 | 31.6064
47412 | 10 | Jordan | 10 | 101 | 1 | Duel fuel (natural gas or oil) | Gas | CCGT | Gas | NA | Not Applicable | NA | not applicable |  | 32.1188 | 36.1251
47412 | 10 | Jordan | 10 | 101 | 2 | Duel fuel (natural gas or oil) | Gas | CCGT | Gas | NA | Not Applicable | NA | not applicable |  | 32.1188 | 36.1251
47412 | 10 | Jordan | 10 | 101 | 3 | Duel fuel (natural gas or oil) | Gas | CCGT | Gas | NA | Not Applicable | NA | not applicable |  | 32.1188 | 36.1251
47412 | 10 | Jordan | 10 | 182.5 | 4 | Duel fuel (natural gas or oil) | Steam | CCGT | Steam | Recirculating | Wet | Deep well | Well | Municipal water supply | 32.1188 | 36.1251
47748 | 11 | Croatia | 11 | 50.5 | 1 | Natural Gas | Gas | CCGT | Gas | NA | Not Applicable | NA | not applicable |  | 45.8071 | 15.9492
47748 | 11 | Croatia | 11 | 50.5 | 2 | Natural Gas | Gas | CCGT | Gas | NA | Not Applicable | NA | not applicable |  | 45.8071 | 15.9492
47748 | 11 | Croatia | 11 | 35 | 3 | Natural Gas | Steam | CCGT | Steam | Air-cooled | Dry | Water well | Well | City water supply | 45.8071 | 15.9492
50116 | 12 | Uzbekistan | 12 | 300 | 1 | Natural Gas | Gas | CCGT | Gas | NA | Not Applicable | Karshi Main Canal | Canal |  | 38.4803 | 65.6308
50116 | 12 | Uzbekistan | 12 | 300 | 2 | Natural Gas | Gas | CCGT | Gas | NA | Not Applicable | Karshi Main Canal | Canal |  | 38.4803 | 65.6308
50116 | 12 | Uzbekistan | 12 | 300 | 3 | Natural Gas | Steam | CCGT | Steam | Recirculating | Wet | Karshi Main Canal | Canal |  | 38.4803 | 65.6308
45210 | -9999 | Kazakhstan | -9999 | [5 empty] | Unknown |  | Unknown |  | unknown |  | Unknown | Unknown
45212 | -9999 | Kazakhstan | -9999 | [5 empty] | Unknown |  | Unknown |  | unknown |  | Unknown | Unknown
44571 | 13 | Kazakhstan | 13 | 25 | 1 | Coal | Steam | Subcritical | Steam | Recirculating (cooling tower) | Wet | River | River |  | 52.3667 | 76.9328
44571 | 13 | Kazakhstan | 13 | 25 | 2 | Coal | Steam | Subcritical | Steam | Recirculating (cooling tower) | Wet | River | River |  | 52.3667 | 76.9328
44571 | 13 | Kazakhstan | 13 | 60 | 3 | Coal | Steam | Subcritical | Steam | Recirculating (cooling tower) | Wet | River | River |  | 52.3667 | 76.9328
44571 | 14 | Kazakhstan | 14 | 60 | 2 | Coal | Steam | Subcritical | Steam | Recirculating (cooling tower) | Wet | River | River |  | 52.3667 | 76.9328
44571 | 14 | Kazakhstan | 14 | 50 | 3 | Coal | Steam | Subcritical | Steam | Recirculating (cooling tower) | Wet | River | River |  | 52.3667 | 76.9328
44571 | 14 | Kazakhstan | 14 | 100 | 4 | Coal | Steam | Subcritical | Steam | Recirculating (cooling tower) | Wet | River | River |  | 52.3667 | 76.9328
44571 | 14 | Kazakhstan | 14 | 100 | 5 | Coal | Steam | Subcritical | Steam | Recirculating (cooling tower) | Wet | River | River |  | 52.3667 | 76.9328
44571 | 14 | Kazakhstan | 14 | 100 | 6 | Coal | Steam | Subcritical | Steam | Recirculating (cooling tower) | Wet | River | River |  | 52.3667 | 76.9328
44571 | 15 | Kazakhstan | 15 | 12 | 1 | Coal | Steam | Subcritical | Steam | Recirculating (cooling tower) | Wet | Reservoir | Reservoir |  | 52.0234 | 75.4765
44571 | 16 | Kazakhstan | 16 | 42 | 1 | Coal | Steam | Subcritical | Steam | Once-through | Wet | Reservoir (Underground wells) | Reservoir |  | 54.8969 | 69.1881
44571 | 16 | Kazakhstan | 16 | 60 | 2 | Coal | Steam | Subcritical | Steam | Once-through | Wet | Reservoir (Underground wells) | Reservoir |  | 54.8969 | 69.1881
44571 | 16 | Kazakhstan | 16 | 60 | 3 | Coal | Steam | Subcritical | Steam | Once-through | Wet | Reservoir (Underground wells) | Reservoir |  | 54.8969 | 69.1881
44571 | 16 | Kazakhstan | 16 | 33 | 4 | Coal | Steam | Subcritical | Steam | Once-through | Wet | Reservoir (Underground wells) | Reservoir |  | 54.8969 | 69.1881
44571 | 16 | Kazakhstan | 16 | 33 | 5 | Coal | Steam | Subcritical | Steam | Once-through | Wet | Reservoir (Underground wells) | Reservoir |  | 54.8969 | 69.1881
44571 | 16 | Kazakhstan | 16 | 76 | 6 | Coal | Steam | Subcritical | Steam | Once-through | Wet | Reservoir (Underground wells) | Reservoir |  | 54.8969 | 69.1881
44571 | 16 | Kazakhstan | 16 | 76 | 7 | Coal | Steam | Subcritical | Steam | Once-through | Wet | Reservoir (Underground wells) | Reservoir |  | 54.8969 | 69.1881
47318 | 17 | Serbia | 17 | 1597 | 1 | Lignite | Steam |  | Steam | Once-through | Wet | River | River |  | 44.6715 | 20.1559
47318 | 18 | Serbia | 18 | 1190 | 1 | Lignite | Steam |  | Steam | Once-through | Wet | River | River |  | 44.655 | 20.0078
47318 | 19 | Serbia | 19 | 271 | 1 | Lignite | Steam |  | Steam | Recirculating | Wet | River | River |  | 44.4805 | 20.2938
47318 | 20 | Serbia | 20 | 108 | 1 | Lignite | Steam |  | Steam | Once-through | Wet | River | River |  | 44.2194 | 21.1649
47318 | 21 | Serbia | 21 | 320 | 1 | Lignite | Steam |  | Steam | Once-through | Wet | River | River |  | 44.723 | 21.1705
47318 | 22 | Serbia | 22 | 697 | 1 | Lignite | Steam |  | Steam | Once-through | Wet | River | River |  | 44.7275 | 21.2136
47318 | 23 | Serbia | 23 | 208 | 1 | Heavy fuel oil | Steam |  | Steam | Once-through | Wet | River | River |  | 45.2684 | 19.8857
48556 | 24 | Bulgaria | 24 | 1000 | 5 | Nuclear | Steam | VVER | Steam | Once-through | Wet | Danube River | River |  | 43.7438 | 23.7724
48556 | 24 | Bulgaria | 24 | 1000 | 6 | Nuclear | Steam | VVER | Steam | Once-through | Wet | Danube River | River |  | 43.7438 | 23.7724
50221 | 25 | Bulgaria | 25 | 177 | 1 | Lignite | Steam |  | Steam | Recirculating and/or once-through | Wet | Ovcharitsa reservoir | Reservoir |  | 42.2541 | 26.1329
50221 | 25 | Bulgaria | 25 | 177 | 2 | Lignite | Steam |  | Steam | Recirculating and/or once-through | Wet | Ovcharitsa reservoir | Reservoir |  | 42.2541 | 26.1329
50221 | 25 | Bulgaria | 25 | 177 | 3 | Lignite | Steam |  | Steam | Recirculating and/or once-through | Wet | Ovcharitsa reservoir | Reservoir |  | 42.2541 | 26.1329
50221 | 25 | Bulgaria | 25 | 177 | 4 | Lignite | Steam |  | Steam | Recirculating and/or once-through | Wet | Ovcharitsa reservoir | Reservoir |  | 42.2541 | 26.1329
50221 | 25 | Bulgaria | 25 | 232 | 5 | Lignite | Steam |  | Steam | Recirculating and/or once-through | Wet | Ovcharitsa reservoir | Reservoir |  | 42.2541 | 26.1329
50221 | 25 | Bulgaria | 25 | 232 | 6 | Lignite | Steam |  | Steam | Recirculating and/or once-through | Wet | Ovcharitsa reservoir | Reservoir |  | 42.2541 | 26.1329
50221 | 25 | Bulgaria | 25 | 232 | 7 | Lignite | Steam |  | Steam | Recirculating and/or once-through | Wet | Ovcharitsa reservoir | Reservoir |  | 42.2541 | 26.1329
50221 | 25 | Bulgaria | 25 | 232 | 8 | Lignite | Steam |  | Steam | Recirculating and/or once-through | Wet | Ovcharitsa reservoir | Reservoir |  | 42.2541 | 26.1329

## tpp_locs
Op Id | Lat | Lon | Power Plant Name | Country | Unique ID | LatLonPPN | Source Water | Water Source Lat | Water Source Lon
11865 | 42.1561 | 25.908 | 1 | Bulgaria | 1 | 42.15610225.908037Maritza East 1 Thermal Power Plant | Y | 42.1377 | 25.9306
26891 | 40.7803 | 46.9902 | 2 | Azerbaijan | 2 | 40.78033846.990216AZDRES Power Plant | Y | 40.7949 | 47.0253
40417 | 46.3729 | 15.052 | 3 | Slovenia | 3 | 46.37293515.052031Šoštanj Power Plant | Y | 46.3761 | 15.0593
40741 | 56.918 | 24.2747 | 4 | Latvia | 4 | 56.91797724.274709Latvenergo Riga CHP-2 | Y | 56.887 | 24.1978
42896 | 39.8851 | 33.4073 | 5 | Turkey | 5 | 39.88509233.407264Kirikkale CCGT | Y | 39.8831 | 33.4143
44284 | 31.8968 | 36.0788 | 6 | Jordan | 6 | 31.89675236.078772IPP4 Al-Manakher Power Project | N
44596 | 37.8665 | 27.6454 | 7 | Turkey | 7 | 37.8664627.645356Burc GEPP | Y | 37.861 | 27.6263
45434 | 30.4654 | 31.9252 | 8 | Egypt | 8 | 30.46540631.925242El Shabab CCGT | N
45434 | 31.4431 | 31.6064 | 9 | Egypt | 9 | 31.44307731.606377Damietta West CCGT | N
47412 | 32.1188 | 36.1251 | 10 | Jordan | 10 | 32.11878136.12512Hussein Thermal Power Station | N
47748 | 45.8071 | 15.9492 | 11 | Croatia | 11 | 45.80708815.949204EL-TO Zagreb CHP | N
50116 | 38.4803 | 65.6308 | 12 | Uzbekistan | 12 | 38.48031265.630752Talimarjan CCGT | Y | 37.8879 | 65.2008
44571 | 52.3667 | 76.9328 | 13 | Kazakhstan | 13 | 52.36667576.932779Pavlodar CHP#2 | Y | 52.3636 | 76.8702
44571 | 52.3667 | 76.9328 | 14 | Kazakhstan | 14 | 52.36667576.932779Pavlodar CHP#3 | Y | 52.3636 | 76.8702
44571 | 52.0234 | 75.4765 | 15 | Kazakhstan | 15 | 52.02337475.47647Ekibastuz CHP | Y | 52.0149 | 75.423
44571 | 54.8969 | 69.1881 | 16 | Kazakhstan | 16 | 54.89686969.188125Petropavlovsk CHP-2 | Y | 54.9168 | 69.2454
47318 | 44.6715 | 20.1559 | 17 | Serbia | 17 | 44.67149420.155933TPP Nikola Tesla A | Y | 44.6751 | 20.1618
47318 | 44.655 | 20.0078 | 18 | Serbia | 18 | 44.65497820.007805TPP Nikola Tesla B | Y | 44.6585 | 20.0004
47318 | 44.4805 | 20.2938 | 19 | Serbia | 19 | 44.48054520.293754TPP Kolubara | Y | 44.4934 | 20.2878
47318 | 44.2194 | 21.1649 | 20 | Serbia | 20 | 44.21938721.164885TPP Morava | Y | 44.2234 | 21.1558
47318 | 44.723 | 21.1705 | 21 | Serbia | 21 | 44.72304321.170492TPP Kostolac A | Y | 44.7379 | 21.1532
47318 | 44.7275 | 21.2136 | 22 | Serbia | 22 | 44.72752121.213575TPP Kostolac B | Y | 44.7642 | 21.1788
47318 | 45.2684 | 19.8857 | 23 | Serbia | 23 | 45.26840519.885738TE TO Novi Sad | Y | 45.2624 | 19.8816
48556 | 43.7438 | 23.7724 | 24 | Bulgaria | 24 | 43.74378123.772428Kozloduy NPP | Y | 43.7559 | 23.8542
50221 | 42.2541 | 26.1329 | 25 | Bulgaria | 25 | 42.25408726.132912TPP Maritsa East 2 | Y | 42.2534 | 26.1436